## contact_perimeter_flag
% [-] wetted/contact perimeter flags
Environment
Environment | 0

## contact_perimeter
% [m] wetted/contact perimeter
Environment
Environment | 0

## HTC_choice
%[] flag to define the model to compute the HTC (yellow cells are those to thake into account). flag to decide how to evaluate interface htc.
Environment
Environment | 0

## contact_HTC
% [W/m2K] Value for the heat transfer coefficient, if constant
Environment
Environment | 0

## thermal_contact_resistance
[m2K/W] thermal contact resistance between soldi component, should be >= 0; used if flag HTC_choice is 1
Environment
Environment | 0

## HTC_multiplier
% [] Value for the multiplier for the heat transfer coefficient, when needed
Environment
Environment | 0

## electric_conductance_mode
Flag to specify the kind of electric conductance: 1 conductance per unit length (the contact is along a line as for tow cilinder); 2 = actual conductance between components.
Environment
Environment | 0

## electric_conductance
[S/m] Value of the electric_conductance
Environment
Environment | 0

## open_perimeter_fract
[%] Fraction of the contact perimeter between fluid elements which is actually open
Environment
Environment | 0

## interf_thickness
[m] Thickness of the interface between fluid elements
Environment
Environment | 0

## trans_transp_multiplier
[%] Multiplier for the transport properties in the open fraction of the perimeter between fluid elements
Environment
Environment | 0

## view_factors
[%] View factors between jackets to evaluate radiative heating
Environment
Environment | 0