## contact_perimeter_flag
% [-] wetted/contact perimeter flags
| Environment | CHAN_1 | CHAN_2 | STR_MIX_1 | Z_JACKET_1
Environment | 0 | 0 | 0 | 0 | 1
CHAN_1 | 0 | 0 | 1 | 0 | 0
CHAN_2 | 0 | 0 | 0 | 1 | 1
STR_MIX_1 | 0 | 0 | 0 | 0 | 1
Z_JACKET_1 | 0 | 0 | 0 | 0 | 0

## contact_perimeter
% [m] wetted/contact perimeter
| Environment | CHAN_1 | CHAN_2 | STR_MIX_1 | Z_JACKET_1
Environment | 0 | 0 | 0 | 0 | 0.1357
CHAN_1 | 0 | 0 | 0.028274 | 0 | 0
CHAN_2 | 0 | 0 | 0 | 3.7275 | 0.094356
STR_MIX_1 | 0 | 0 | 0 | 0 | 0.031452
Z_JACKET_1 | 0 | 0 | 0 | 0 | 0

## HTC_choice
%[] flag to define the model to compute the HTC (yellow cells are those to thake into account). flag to decide how to evaluate interface htc.
| Environment | CHAN_1 | CHAN_2 | STR_MIX_1 | Z_JACKET_1
Environment | 0 | 0 | 0 | 0 | -2
CHAN_1 | 0 | 0 | -2 | 0 | 0
CHAN_2 | 0 | 0 | 0 | -2 | -2
STR_MIX_1 | 0 | 0 | 0 | 0 | -1
Z_JACKET_1 | 0 | 0 | 0 | 0 | 0

## contact_HTC
% [W/m2K] Value for the heat transfer coefficient, if constant
| Environment | CHAN_1 | CHAN_2 | STR_MIX_1 | Z_JACKET_1
Environment | 0 | 0 | 0 | 0 | 0
CHAN_1 | 0 | 0 | 1000 | 0 | 0
CHAN_2 | 0 | 0 | 0 | 1000 | 1000
STR_MIX_1 | 0 | 0 | 0 | 0 | 500
Z_JACKET_1 | 0 | 0 | 0 | 0 | 0

## thermal_contact_resistance
[m2K/W] thermal contact resistance between soldi component, should be >= 0; used if flag HTC_choice is 1
| Environment | CHAN_1 | CHAN_2 | STR_MIX_1 | Z_JACKET_1
Environment | 0 | 0 | 0 | 0 | 0
CHAN_1 | 0 | 0 | 0 | 0 | 0
CHAN_2 | 0 | 0 | 0 | 0 | 0
STR_MIX_1 | 0 | 0 | 0 | 0 | 0
Z_JACKET_1 | 0 | 0 | 0 | 0 | 0

## HTC_multiplier
% [] Value for the multiplier for the heat transfer coefficient, when needed
| Environment | CHAN_1 | CHAN_2 | STR_MIX_1 | Z_JACKET_1
Environment | 0 | 0 | 0 | 0 | 1
CHAN_1 | 0 | 0 | 1 | 0 | 0
CHAN_2 | 0 | 0 | 0 | 1 | 1
STR_MIX_1 | 0 | 0 | 0 | 0 | 1
Z_JACKET_1 | 0 | 0 | 0 | 0 | 0

## electric_conductance_mode
Flag to specify the kind of electric conductance: 1 conductance per unit length (the contact is along a line as for tow cilinder); 2 = actual conductance between components.
| Environment | CHAN_1 | CHAN_2 | STR_MIX_1 | Z_JACKET_1
Environment | 0 | 0 | 0 | 0 | 0
CHAN_1 | 0 | 0 | 0 | 0 | 0
CHAN_2 | 0 | 0 | 0 | 0 | 0
STR_MIX_1 | 0 | 0 | 0 | 0 | 0
Z_JACKET_1 | 0 | 0 | 0 | 0 | 0

## electric_conductance
[S/m] Value of the electric_conductance
| Environment | CHAN_1 | CHAN_2 | STR_MIX_1 | Z_JACKET_1
Environment | 0 | 0 | 0 | 0 | 0
CHAN_1 | 0 | 0 | 0 | 0 | 0
CHAN_2 | 0 | 0 | 0 | 0 | 0
STR_MIX_1 | 0 | 0 | 0 | 0 | 0
Z_JACKET_1 | 0 | 0 | 0 | 0 | 0

## open_perimeter_fract
[%] Fraction of the contact perimeter between fluid elements which is actually open
| Environment | CHAN_1 | CHAN_2 | STR_MIX_1 | Z_JACKET_1
Environment | 0 | 0 | 0 | 0 | 0
CHAN_1 | 0 | 0 | 0.293 | 0 | 0
CHAN_2 | 0 | 0 | 0 | 0 | 0
STR_MIX_1 | 0 | 0 | 0 | 0 | 0
Z_JACKET_1 | 0 | 0 | 0 | 0 | 0

## interf_thickness
[m] Thickness of the interface between fluid elements
| Environment | CHAN_1 | CHAN_2 | STR_MIX_1 | Z_JACKET_1
Environment | 0 | 0 | 0 | 0 | 0
CHAN_1 | 0 | 0 | 0.001 | 0 | 0
CHAN_2 | 0 | 0 | 0 | 0 | 0
STR_MIX_1 | 0 | 0 | 0 | 0 | 0
Z_JACKET_1 | 0 | 0 | 0 | 0 | 0

## trans_transp_multiplier
[%] Multiplier for the transport properties in the open fraction of the perimeter between fluid elements
| Environment | CHAN_1 | CHAN_2 | STR_MIX_1 | Z_JACKET_1
Environment | 0 | 0 | 0 | 0 | 0
CHAN_1 | 0 | 0 | 1 | 0 | 0
CHAN_2 | 0 | 0 | 0 | 0 | 0
STR_MIX_1 | 0 | 0 | 0 | 0 | 0
Z_JACKET_1 | 0 | 0 | 0 | 0 | 0

## view_factors
[%] View factors between jackets to evaluate radiative heating
| Environment | CHAN_1 | CHAN_2 | STR_MIX_1 | Z_JACKET_1
Environment | 0 | 0 | 0 | 0 | 0
CHAN_1 | 0 | 0 | 0 | 0 | 0
CHAN_2 | 0 | 0 | 0 | 0 | 0
STR_MIX_1 | 0 | 0 | 0 | 0 | 0
Z_JACKET_1 | 0 | 0 | 0 | 0 | 0