## TRANSIENT
%QUESTO E' IL MASTER DEI FILE DI INPUT
Variable name | Unit | Variable type | Note/comments | Value
SIMULATION | - | string | test-case name | TEND_50_STPMIN_0.05_NELEMS_150_case2_test_adapt_time_20240416
MAGNET | - | string | file to define each conductor | conductor_definition.xlsx
ENVIRONMENT | - | string | file to define the external environment | environment_input.xlsx
TEND | s | float | End time of the simulation | 50
IADAPTIME | - | integer | Flag for time adaptivity: 0 = no adaptivity (tstep=tstepmin); 1 = adaptivity based on variation of the whole thermal-hydraulic solution; 2 = adaptivity based only on temperature variation of the thermal-hydraulic solution; -1 = adaptive time step from user defined input file (to be implemented); -2 = adaptive time step from user defined function. | 2
TIME_STEP | s | float | User defined time step for the thermal-hydraulic loop. Should be in the range [STPMIN, STPMAX] (boundary included). | 0.05
STPMIN | s | float | Minimum time step for the thermal-hydraulic loop. Used if flag IADAPTIME = 0. Lower bound of the adaptive time step if IADAPTIME = 1 or IADAPTIME = 2 | 0.05
STPMAX | s | float | Maximum time step for the thermal-hydraulic loop. It is the Upper bound of the adaptive time step if IADAPTIME = 1 or IADAPTIME = 2 | 0.5
MLT_INCREASE | - | float or str | Multiplier used to tune (increase) the adaptive time step, used if flag IADAPTIME = 1 or IADAPTIME = 2; default to 1.2. Any positive real number or none. If none default value is used. | 2
MLT_DECREASE | - | float or str | Multiplier used to tune (decrease) the adaptive time step, used if flag IADAPTIME = 1 or IADAPTIME = 2; default to 0.5. Any positive real number or none. If none default value is used. | 0.5
TIMEREF | s | float | time when the most refined time step is adopted | 100
TAUREF | s | float | time duration of the most time refined grid, starting STPMAX2 seconds before TIMEREF (era TAUDUM in origine) | 5