## contact_perimeter_flag
[-] contact perimeter flags between conductors: 1 = use value from sheet contact_perimeter; -1 = read from user defined auxiliary input file
CONDUCTOR_1
CONDUCTOR_1 | 0

## contact_perimeter
[m] wetted/contact perimeter if contact_perimeter_flag = 1
CONDUCTOR_1
CONDUCTOR_1 | 0

## HTC_mode
[-] flag to define the model to compute the HTC: 1 = evaluated in the code accounting for jacket tickness and thermal conductivity; -1 = read from sheet contatc_HTC
CONDUCTOR_1
CONDUCTOR_1 | 0

## contact_HTC
[W/m2K] Value for the heat transfer coefficient, if flag HTC_mode = -1
CONDUCTOR_1
CONDUCTOR_1 | 0

## HTC_multiplier
[-] Value for the multiplier for the heat transfer coefficient, when needed
CONDUCTOR_1
CONDUCTOR_1 | 0

## thermal_contact_resistance
[m2K/W] thermal contact resistance between soldi component, should be >= 0; used if flag HTC_choice is 1
CONDUCTOR_1
CONDUCTOR_1 | 0

## interf_thickness_mode
[-] Flag to select how to define the thickness of the interface between conductors in the winding pack: 1 = read from sheet interf_thick; -1 = read from user defined auxiliary input file
CONDUCTOR_1
CONDUCTOR_1 | 0

## interf_thickness
[m] Thickness of the interface between conductor components if flag interf_thickness_mode = 1. The matrix may not be symmetric and the lower triangular region should be filled.
CONDUCTOR_1
CONDUCTOR_1 | 0