## TRANSIENT
Variable name | Unit | Variable type | Note/comments | Value
SIMULATION | - | string | test-case name
MAGNET | - | string | file to define each conductor
ENVIRONMENT | - | string | file to define the external environment
TEND | s | float | End time of the simulation
IADAPTIME | - | integer | Flag for time adaptivity: 0 = no adaptivity (tstep=tstepmin); 1 = adaptivity based on variation of the whole thermal-hydraulic solution; 2 = adaptivity based only on temperature variation of the thermal-hydraulic solution; -1 = adaptive time step from user defined input file (to be implemented); -2 = adaptive time step from user defined function.
TIME_STEP | s | float | User defined time step for the thermal-hydraulic loop. Should be in the range [STPMIN, STPMAX] (boundary included).
STPMIN | s | float | Minimum time step for the thermal-hydraulic loop. Used if flag IADAPTIME = 0. Lower bound of the adaptive time step if IADAPTIME = 1 or IADAPTIME = 2
STPMAX | s | float | Maximum time step for the thermal-hydraulic loop. It is the Upper bound of the adaptive time step if IADAPTIME = 1 or IADAPTIME = 2
MLT_INCREASE | - | float or str | Multiplier used to tune (increase) the adaptive time step, used if flag IADAPTIME = 1 or IADAPTIME = 2; default to 1.2. Any positive real number or none. If none default value is used.
MLT_DECREASE | - | float or str | Multiplier used to tune (decrease) the adaptive time step, used if flag IADAPTIME = 1 or IADAPTIME = 2; default to 0.5. Any positive real number or none. If none default value is used.
TIMEREF | s | float | time when the most refined time step is adopted
TAUREF | s | float | time duration of the most time refined grid, starting STPMAX2 seconds before TIMEREF (era TAUDUM in origine)