## CHAN
CHAN | 2 |  | element of the type fluid | 1 | 2
|  |  | row used to get the correct number of channel objects in cell B1 as the sum of values in this row starting from cell D2 | 1 | 1
Variable name | Unit | Variable type | Note/comments | CHAN_1 | CHAN_2
CROSSECTION | m2 | float | cross section | 5.0265e-05 | 0.00036965
X_barycenter | m | float | x coordinate of the barycenter. Not used if flag ITYMSH = -1 in file conductor_grid. | 0 | 0
Y_barycenter | m | float | y coordinate of the barycenter. Not used if flag ITYMSH = -1 in file conductor_grid. | 0 | 0
FLUID_TYPE | - | string | type of fluid | Helium | Helium
HYDIAMETER | m | float | hydraulic diameter | 0.008 | 0.00032676
Roughness | m | float | channel equivalent roughness | 0 | 0
COSTETA | - | float | angle wrt axis | 1 | 1
VOID_FRACTION | - | float | VOID FRACTION OF THE CHANNEL = VOID AREA / TOTAL AREA OF THE CHANNEL | 1 | 0.313
IFRICTION | - | integer | FLAG FRICTION MODEL | -99 | -99
FRICTION_MULTIPLIER | - | float | multiplier of the friction factor, defined for each channel (For the bundle, | 0.02 | 0.02
ISRECTANGULAR | - | boolean |  | FALSE | FALSE
SIDE1 | m | float |  | 0 | 0
SIDE2 | m | float |  | 0 | 0
CHANNEL_TYPE | - | string | string that identifies the type of the channel (hole, bundle) | hole | bundle
Flag_htc_steady_corr | - | integer | flag to select the correlation used to evaluate the channel steady state heat transfer coefficient | 1 | 1
Show_fig | - | boolean | flag to show the real time plots of the maximum temperature and of the inlet and outlet mass flow rate of the channel. Possible values True, False; defaults to True. | FALSE | FALSE

## STACK
STACK | 0 |  | element of the type "SC strands" | 0
|  |  | row used to get the correct number of superconductor strands objects in cell B1 as the sum of values in this row starting from cell D2 | 0
Variable name | Unit | Variable type | Note/comments | STACK_0
CROSSECTION | m2 | float | Total cross section of the stack of tapes. | 1.116e-06
X_barycenter | m | float | x coordinate of the barycenter. Used by geometry-dependent mesh and inductance models. | 0
Y_barycenter | m | float | y coordinate of the barycenter. Used by geometry-dependent mesh and inductance models. | 0
COSTETA | - | float | Cosine of the strand angle with respect to the conductor axis; valid range (0, 1]. | 1
N_tape | - | integer | Number of tapes in the stack. | 1
Stack_width | m | float | Tape width; all tapes in the stack are assumed equal. | 0.012
Stabilizer_thickness | m | float | Total stabilizer thickness in one tape; use 0 with material 'none' if absent. | 4e-05
Overlayer_thickness | m | float | Total overlayer thickness in one tape; use 0 with material 'none' if absent. | 2e-06
HTS_thickness | m | float | Total superconducting-layer thickness in one tape. | 1e-06
Substrate_thickness | m | float | Total substrate thickness in one tape; use 0 with material 'none' if absent. | 5e-05
Solder_thickness | m | float | Total solder thickness in one tape; use 0 with material 'none' if absent. | 0
Material_number | - | integer | Number of non-'none' tape materials and nonzero layer thicknesses. | 4
Stabilizer_material | - | string | Stabilizer material. Supported values: Cu, Al. Use none if absent. The Cu spelling is required when RRR is used. | Cu
Overlayer_material | - | string | Overlayer material. Supported values are case-insensitive: Ag, Ag_Cryosoft, Cu, Al. Use none if absent. | Ag
superconducting_material | - | string | Superconducting material. Supported value for this component: YBCO. | YBCO
Substrate_material | - | string | Substrate material. Supported value: hc276. Use none if absent. | hc276
Solder_material | - | string | Solder material. Supported value: sn60pb40. Use none if absent. | none
RRR | - | float | Residual-resistivity ratio used when a copper layer is present. | 100
RRR_Ag | - | float | Residual-resistivity ratio required only when a layer uses ag_cryosoft. | 20
C0_MODE | - | integer | Definition of c0: 0 = engineering; 1 = physical. | 0
c0 | A T/m2 | float | Critical-current scaling coefficient. | 170360000000000
Bc20m | T | float | Upper critical-field scaling parameter. | 30.23
Tc0m | K | float | Critical-temperature scaling parameter. | 16.73
nn | - | integer | Power-law exponent used for superconducting electrical resistivity. | 20
E0 | V/m | float | Reference electric field for the superconducting power law. | 1e-05
Show_fig | - | boolean | Show component real-time plots. | FALSE

## STR_MIX
STR_MIX | 1 |  | element of the type "SC+Cu strands" | 1
|  |  | Row used to determine the number of mixed copper-superconductor strand objects in cell B1, calculated as the sum of the values in this row starting from cell D2. | 1
Variable name | Unit | Variable type | Note/comments | STR_MIX_1
CROSSECTION | m2 | float | Total perpendicular cross section; it must equal the sum computed from strand counts and diameters. | 0.00075395
X_barycenter | m | float | x coordinate of the barycenter. | 0
Y_barycenter | m | float | y coordinate of the barycenter. | 0
COSTETA | - | float | Cosine of the strand angle with respect to the conductor axis; valid range (0, 1]. | 0.9699
ISTAB_NON_STAB | - | integer | Definition of STAB_NON_STAB: 0 excludes segregated stabilizer strands; 1 includes them. | 1
STAB_NON_STAB | - | float | Stabilizer-to-superconductor cross-section ratio. | 2.0846
NUM_MATERIAL_TYPES | - | integer | Number of constituent material types. | 2
N_sc_strand | - | integer | Number of superconducting strands. | 900
d_sc_strand | m | float | Diameter of each superconducting strand. | 0.000822
N_stab_strand | - | integer | Number of segregated stabilizer strands. | 522
d_stab_strand | m | float | Diameter of each segregated stabilizer strand; use 0 when N_stab_strand is 0. | 0.000821
stabilizer_material | - | string | Stabilizer material. Supported values: Cu, Al. The Cu spelling is required when RRR is used. | Cu
RRR | - | float | Residual-resistivity ratio used when stabilizer_material is cu. | 197.71
superconducting_material | - | string | Superconducting material. Supported values are case-insensitive: NbTi, Nb3Sn, YBCO, MgB2. | Nb3Sn
C0_MODE | - | integer | Definition of c0: 0 = engineering; 1 = physical. | 0
c0 | A T/m2 | float | Critical-current scaling coefficient. | 121508000000
Bc20m | T | float | Upper critical-field scaling parameter. | 32.35
Tc0m | K | float | Critical-temperature scaling parameter. | 16.22
nn | - | integer | Power-law exponent used for superconducting electrical resistivity. | 5
E0 | V/m | float | Reference electric field for the superconducting power law. | 1e-05
Show_fig | - | boolean | Show component real-time plots. | FALSE

## STR_STAB
STR_STAB | 0 |  | element of the type "Cu strands" | 0
|  |  | row used to get the correct number of copper strand objects in cell B1 as the sum of values in this row starting from cell D2 | 0
Variable name | Unit | Variable type | Note/comments | STR_STAB_0
CROSSECTION | m2 | float | cross section | 0
X_barycenter | m | float | x coordinate of the barycenter. Not used if flag ITYMSH = -1 in file conductor_grid. | 0
Y_barycenter | m | float | y coordinate of the barycenter. Not used if flag ITYMSH = -1 in file conductor_grid. | 0
COSTETA | - | float | angle wrt axis | 0.9699
stabilizer_material | - | string | Stabilizer material. Supported values: cu, al, al_cryosoft, al6063_cryosoft. | cu
RRR | - | float | Residual-resistivity ratio required for cu and al_cryosoft; ignored by al and al6063_cryosoft. | 100
Show_fig | - | boolean | flag to show the real time plots of the maximum temperature strand. Possible values True, False; defaults to True. | TRUE

## Z_JACKET
Z_JACKET | 1 |  | element of the type "jacket" | 1
|  |  | row used to get the correct number of jacket objects in cell B1 as the sum of values in this row starting from cell D2 | 1
Variable name | Unit | Variable type | Note/comments | Z_JACKET_1
jacket_cross_section | m2 | float | Cross section, pure jacket | 0.00030699
insulation_cross_section | m2 | float | Cross section, insulation around the jacket | 0.00027966
X_barycenter | m | float | x coordinate of the barycenter. Not used if flag ITYMSH = -1 in file conductor_grid. | 0
Y_barycenter | m | float | y coordinate of the barycenter. Not used if flag ITYMSH = -1 in file conductor_grid. | 0
Inner_perimeter | m | float | Inner lateral surface per unit length of the jacket | 0.1288
Outer_perimeter | m | float | Outer lateral surface per unit length of the jacket | 0.1357
NUM_MATERIAL_TYPES | - | integer | number of materials making up the jacket | 2
jacket_material | - | string | Metallic jacket material. Supported values: ss, al, al_cryosoft, al6063_cryosoft; use none for an insulation-only component. | ss
insulation_material | - | string | Insulation material. Supported value: ge; use none for a purely metallic component. | ge
COSTETA | - | float |  | 1
RRR | - | float | Residual-resistivity ratio required only when jacket_material is al_cryosoft. | 100
Jacket_kind | - | string | kind of jacket: outer_insulation, enclosure, whole_enclosure, spiral, inner_jacket | whole_enclosure
Emissivity | - | float | emissivity of the material | 1
Show_fig | - | boolean | flag to show the real time plots of the maximum temperature jacket. Possible values True, False; defaults to True. | FALSE